## Calibration Manometer
Digital Manometer Calibration |  |  | MO9 A
Betz [mmH2O] | P dig [Pa] | P betz [Pa] |  |  |  | Volume Flow Rate | ΔP Inlet Orifice Plate [Pa] | ΔP Standardized Orifice Plate [Pa]
0 | 0 | 0 | g= | 9.8084 | m/s2 | qv Minimum | 169.65 | 467.53
10.2 | 100.9 | 100.0454 |  |  |  | qv Maximum | 274.55 | 853.54
20.5 | 198.9 | 201.0716 |  |  |  | qv In between | 213.64 | 633.18
24 | 232.3 | 235.4009
30 | 291.5 | 294.2511
35 | 338.55 | 343.2929
39 | 376.12 | 382.5264 |  |  |  | Pressure Tabs | Borda Carnot Diffuser |  | 6° Diffuser |  | 30° Diffuser
43 | 415.67 | 421.7599 |  |  |  |  | Δds [mm] | ΔP [Pa] | Δds [mm] | ΔP [Pa] | Δds [mm] | ΔP [Pa]
[6 empty] | 1 | 110 | -30.6 | 260 | 280 | 80 | 160.2
[6 empty] | 2 | 230 | 29.23 | 340 | 287 | 160 | 222.73
[6 empty] | 3 | 350 | 80.34 | 400 | 294 | 240 | 245.64
[6 empty] | 4 | 410 | 105.24 | 460 | 298 | 300 | 250.9
[6 empty] | 5 | 470 | 110.5 | 520 | 295 | 360 | 260
[6 empty] | 6 | 530 | 103.97 | 580 | 289 | 420 | 242.8
[6 empty] | 7 | 650 | 107.2 | 700 | 284 | 540 | 256.48
Δds : Change in Down Stream Distance
ΔP : Change in Pressure
[6 empty] | Pressure Tabs | Boda Carnot Diffuser [Pa] | 6° Diffuser [Pa] | 30° Diffuser [Pa]
[6 empty] | 1 | 219.79 | 207.8 | 214.91
[6 empty] | 2 | 205.12 | 206.4 | 212.91
[6 empty] | 3 | 202.56 | 207.9 | 216.77
[6 empty] | 4 | 201.9 | 205.7 | 215.9
[6 empty] | 5 | 209.96 | 205.2 | 216.6
[6 empty] | 6 | 201.7 | 204.2 | 217.4
[6 empty] | 7 | 204.2 | 205.7 | 215.4

## Calibration Inlet Orifice
Initial Data | [12 empty] | 1) Calibration of the Inlet Orifice Plate
β: Relation of the Cross-Section of the Inner Brim to the Diameter of the Pipe [-] | ε: Compressibility Factor [-] | d: Hole Diameter of the Measurement Brim [m] | D: Diameter Before the Brim [m] | ν: Kinematic Viscosity Air at 20 °C [m^(2)*s^(-1)] | ρ1: Density of Air [kg*m^(-3)] | P0: Initial Pressure [Pa] | T0: Initial temperature [K] | R: Specific Gas Constant [J/kg*K] | di: Inner Diameter of the Inlet Orifice Plate [m] | k. avg: Average Flow factor |  |  | Volume Flow Rate | ΔP Standardized Orifice Plate [PA] | ΔP Inlet Orifice Plate [PA]
0.65874 | 1 | 0.0388 | 0.0589 | 1.52e-05 | 1.1835 | 99810 | 293.85 | 287 | 0.0364 | 1.3353 |  |  | qv Minimum | 467.53 | 169.65
[13 empty] | qv Maximum | 853.54 | 274.55
Formula Applied | [9 empty] | k = qv (SOP)/qv (IOP) |  |  | qv In between | 633.18 | 213.64
Minimum Flow Rate | [12 empty] | 2) 30° Diffuser (middle flow rate)
Iteration | Flow Coefficient: C1st -> C2nd -> C3rd | qv (SOP): Volume Flow Rate [m^3/s] | v1: Velocity 1 [m/s] | v2: Velocity 2 [m/s] | Re.D: Reynolds Number (with v1) [-] | A: Factor A [-] | Flow Coefficient (min. flow rate) [-] |  | qv (IOP): Volume Flow Rate (without flow factor k) [m^3/s] | k. min: Flow factor (min. flow rate) |  | Downstream Distance [m] | Pressure Tab | ΔP Inlet Orifice Plate - Pressure Tab [Pa] | ΔP Diffusers - Pressure Tab [Pa] |  | Formula Applied
1st | 0.6 | 0.022133 | 8.1232 | 18.7194 | 31477.2179 | 0.47817 | 0.61891 | C2nd | 0.01762 | 1.2952 |  | 80 | 1 | 214.91 | 160.2
2nd | 0.61891 | 0.022831 | 8.3792 | 19.3094 | 32469.3315 | 0.46644 | 0.61864 | C3rd |  |  |  | 160 | 2 | 212.91 | 222.73
3rd | 0.61864 | 0.022821 | 8.3755 | 19.3008 | 32454.9381 | 0.46661 | 0.61864 | C4th |  |  |  | 240 | 3 | 212.77 | 245.64
[12 empty] | 300 | 4 | 215.9 | 250.9
[12 empty] | 360 | 5 | 216.6 | 260
[12 empty] | 420 | 6 | 217.4 | 242.8
[12 empty] | 540 | 7 | 215.4 | 256.48
[13 empty] | qv. IOP = | 0.026634 | [m^3/s]
[13 empty] | v1. Diff = | 25.5945 | [m/s]
[13 empty] | v2. Diff = | 9.775 | [m/s]
[13 empty] | ΔP. Ideal = | 331.0978 | [Pa]
[13 empty] | η. Diff = | 0.73332 | [-]
Maximum Flow Rate | [12 empty] | 2) 180°/Borda Carnot Diffuser (middle. flow rate)
Iteration | Flow Coefficient: C1st -> C2nd -> C3rd | qv (SOP): Volume Flow Rate [m^3/s] | v1: Velocity 1 [m/s] | v2: Velocity 2 [m/s] | Re.D: Reynolds Number (with v1) [-] | A: Factor A [-] | Flow Coefficient (max. flow rate) |  | qv (IOP): Volume Flow Rate (without flow factor k) [m^3/s] | k. max: Flow Factor (max. flow rate) |  | Downstream Distance [m] | Pressure Tab | ΔP Inlet Orifice Plate - Pressure Tab [Pa] | ΔP Diffusers - Pressure Tab [Pa]
1st | 0.6 | 0.029906 | 10.9757 | 25.2929 | 42530.7986 | 0.37585 | 0.61646 | C2nd | 0.022415 | 1.3703 |  | 110 | 1 | 219.79 | -30.6
2nd | 0.61646 | 0.030726 | 11.2768 | 25.9868 | 43697.6008 | 0.3678 | 0.61626 | C3rd |  |  |  | 230 | 2 | 205.12 | 29.23
3rd | 0.61626 | 0.030716 | 11.2732 | 25.9784 | 43683.4898 | 0.36789 | 0.61626 | C'4th |  |  |  | 350 | 3 | 202.56 | 80.34
[12 empty] | 410 | 4 | 201.9 | 105.24
[12 empty] | 470 | 5 | 209.96 | 110.5
[12 empty] | 530 | 6 | 201.7 | 103.97
[12 empty] | 650 | 7 | 204.2 | 107.2
[13 empty] | qv. IOP = | 0.026174 | [Pa]
[13 empty] | v1. Diff = | 25.1527 | [m/s]
[13 empty] | v2. Diff = | 9.6063 | [m/s]
[13 empty] | ΔP. Ideal = | 319.7668 | [Pa]
[13 empty] | η. Diff = | 0.32514 | [-]
In between Flow Rate | [12 empty] | 3) 6° Diffuser (middle. flow rate)
Iteration | Flow Coefficient: C1st -> C2nd -> C3rd | qv (SOP): Volume Flow Rate [m^3/s] | v1: Velocity 1 [m/s] | v2: Velocity 2 [m/s] | Re.D: Reynolds Number (with v1) [-] | A: Factor A [-] | Flow Coefficient (in between flow rate) |  | qv (IOP): Volume Flow Rate (without flow factor k) [m^3/s] | k. in between: Flow Factor (in between flow rate): |  | Downstream Distance [m] | Pressure Tab | ΔP Inlet Orifice Plate - Pressure Tab [Pa] | ΔP Diffusers - Pressure Tab [Pa]
1st | 0.6 | 0.025758 | 9.4533 | 21.7847 | 36631.5413 | 0.42354 | 0.61762 | C2nd | 0.019773 | 1.3404 |  | 260 | 1 | 207.8 | 280
2 nd | 0.61762 | 0.026514 | 9.7309 | 22.4244 | 37707.2597 | 0.41384 | 0.61739 | C3rd |  |  |  | 340 | 2 | 206.4 | 287
3rd | 0.61739 | 0.026504 | 9.7272 | 22.4159 | 37693.0356 | 0.41397 | 0.61739 | C4th |  |  |  | 400 | 3 | 207.9 | 294
[12 empty] | 460 | 4 | 205.7 | 298
[12 empty] | 520 | 5 | 205.2 | 295
[12 empty] | 580 | 6 | 204.2 | 289
[12 empty] | 700 | 7 | 205.7 | 284 |  |  | 6 | 0.885
[13 empty] | qv. IOP = | 0.026039 | [Pa] |  |  | 30 | 0.733
[13 empty] | v1. Diff = | 25.023 | [m/s] |  |  | 180 | 0.346
[13 empty] | v2. Diff = | 9.5568 | [m/s]
[13 empty] | ΔP. Ideal = | 316.4771 | [Pa]
[13 empty] | η. Diff = | 0.90686 | [-]
[13 empty] | ζ. 30° Diffuser = | 0.85407 | [-]
[13 empty] | ζ. 180° Diffuser = | 0.85407 | [-]
[13 empty] | ζ. 6° Diffuser = | 0.85407 | [-]
[13 empty] | η. 30° Diffuser = | 0.73332 | [-]
[13 empty] | η. 180° Diffuser = | 0.32514 | [-]
[13 empty] | η. 6° Diffuser = | 0.90686 | [-]
[18 empty] | 6 | 0.0222
[16 empty] | P = Δp_real |  | 30 | 0.0185
[16 empty] | p = Δp_ideal |  | 180 | 0.0104
D = D_SOP
[8 empty] | Formula Applied | [7 empty] | d = d_IOP
[12 empty] | d(η)/d(d. IOP) | d(η)/d(D. SOP) | d(η)/d(ΔP. Ideal) | d(η)/d(ΔP. Real)
[11 empty] | 6° Diffuser = | -16.6032 | 10.2607 | -0.0042577 | 0.0031598
[11 empty] | 30° Diffuser = | -13.7616 | 8.5046 | -0.0033731 | 0.0030203
[11 empty] | 180° Diffuser = | -6.4849 | 4.0077 | -0.0016459 | 0.0031273
[11 empty] | δη. 6° Diffuser = | 2.221% | [-] | δη. 6° Diffuser /η. 6° Diffuser = | 2.449% | [-]
[10 empty] | 0.0185 for validation | δη. 30° Diffuser = | 1.854% | [-] | δη. 30° Diffuser /η. 30° Diffuser = | 2.528% | [-]
[11 empty] | δη. 180° Diffuser = | 1.04% | [-] | δη. 180° Diffuser /η. 180° Diffuser = | 3.197% | [-]
[11 empty] | Initial Data | Values | Unit
[11 empty] | δd = | 0.001 | [m] | δη. 6° Diffuser /2 = | 1.111%
[11 empty] | δΔp = | 2 | [Pa] | δη. 30° Diffuser /2 = | 0.927%
[14 empty] | δη. 180° Diffuser /2 = | 0.5198%